## Sheet1
Tiva Port | Tiva Pin | Motor Control | Motor Pin | LED | Voltage | Notes | J8 | Pi GPIO | Pi Function | Tiva Port |  | Pi GPIO | Pi Function | Tiva Port
D | 1 | M0PWM1 | left, pin 4 |  |  | (equivalent to PB7 - refer to launchpad board layout) | 1 |  |  |  | 2
B | 4 | M0PWM2 | right, pin 4 |  |  | Set by datasheet | 3 |  |  |  | 4
[7 empty] | 5 |  |  |  | 6 |  | GND
E | 1 | IN1 | left, pin 6 |  |  |  | 7 |  |  |  | 8 | GPIO14 | Transmitter
| 2 | IN2 | left, pin 5 |  |  |  | 9 |  |  |  | 10 | GPIO15 | Reciever
| 4 | IN1 | right, pin 6 |  |  |  | 11 |  |  |  | 12
| 5 | IN2 | right, pin 5 |  |  |  | 13 |  |  |  | 14
[7 empty] | 15 |  |  |  | 16
A | 6 | STANDBY | pin 3 |  |  | high on both right & left wheels | 17 |  |  |  | 18
| 7 | STANDBY | pin 3 |  |  | high on both right & left wheels | 19 |  |  |  | 20
[7 empty] | 21 |  |  |  | 22
A | 3 | QEA | left, pin 2 |  |  |  | 23 |  |  |  | 24
|  | QEB | left, pin 1 |  |  | previously on PA4, but disconnected bc no need | 25 |  |  |  | 26
| 2 | QEA | right, pin 2 |  |  |  | 27 |  |  |  | 28
|  | QEB | right, pin 1 |  |  |  | 29 |  |  |  | 30
[7 empty] | 31 |  |  |  | 32
F | 1 |  |  | Red LED (GPIO Output) |  |  | 33 |  |  |  | 34
| 2 |  |  | Blue LED (GPIO Output) |  |  | 35 |  |  |  | 36
| 3 |  |  | Green LED (GPIO Output) |  |  | 37 |  |  |  | 38
[7 empty] | 39 |  |  |  | 40
C | 7 |  |  |  | 3.3 V | right bumper
| 6 |  |  |  | 3.3 V | left bumper
D | 0 |  |  |  | 5V | left cam
| 3 |  |  |  | 5V | right cam
| 2 |  |  |  | 5V | back cam
B | 0 |  |  |  |  | U1Rx
| 1 |  |  |  |  | U1Tx