## Packet Protocol
|  | Byte: | 1 | 2 | [8 empty] | 3 |  | 4 | 5 | 6 | 7 | 8
Device Transmit | Command
| MOVEMENT |  |  | Move |  |  |  | Direction
Pi | move forward |  | Start Command | 0 | 0 | 0 | 0 | 0 | 0 | 0 | 1 | 0x01 | obstacle avoidance | 0x01 |  |  |  |  | End Command
Pi | move backward |  | Start Command | 0 | 0 | 0 | 0 | 0 | 0 | 1 | 0 | 0x02 | Distance (cm) | [5 empty] | End Command
Pi | turn left |  | Start Command | 0 | 0 | 0 | 0 | 0 | 0 | 1 | 1 | 0x03 | Distance (cm) | [5 empty] | End Command
Pi | turn right |  | Start Command | 0 | 0 | 0 | 0 | 0 | 1 | 0 | 0 | 0x04 | Distance (cm) | [5 empty] | End Command
Pi | turn at n*45 angle (every stop) |  | Start Command | 0 | 0 | 0 | 0 | 0 | 1 | 0 | 1 | 0x05 | seesWaypoint | [5 empty] | End Command
Pi | turn at n*45 angle (every stop) |  | Start Command | 0 | 0 | 0 | 0 | 0 | 1 | 0 | 1 | 0x05 | noWaypoint | [5 empty] | End Command
| IR DATA |  |  | Sensor |  |  |  | Direction
Pi | right IR |  | Start Command | 0 | 0 | 0 | 1 | 0 | 0 | 0 | 1 | 0x11 | [6 empty] | End Command
Pi | left IR |  | Start Command | 0 | 0 | 0 | 1 | 0 | 0 | 1 | 0 | 0x12 | [6 empty] | End Command
Pi | back IR |  | Start Command | 0 | 0 | 0 | 1 | 0 | 0 | 1 | 1 | 0x13 | [6 empty] | End Command
Tiva | Send IR Value |  | Start Command | 2 Bytes of Data (max int = 65535) | [14 empty] | End Command
OBSTACLE DETECTION
Tiva | front IRs detected |  | Start Command | isFrontIR | [8 empty] | isStopped | 0x96 |  |  |  |  | End Command
Pi | isBlueCircle |  | Start Command | isGoal | [14 empty] | End Command
DISTANCE
Tiva | quad enc avg values |  |  | avgQENum 2 Bytes of Data (max int = 65535)
| send n num of angles |  |  | numOfAngles
[6 empty] | 0 | 0 | 0 | 0 |  |  | 0x00
[6 empty] | 0 | 0 | 0 | 1 |  |  | 0x01
[6 empty] | 0 | 0 | 1 | 0 |  |  | 0x02
[6 empty] | 0 | 0 | 1 | 1 |  |  | 0x03
[6 empty] | 0 | 1 | 0 | 0 |  |  | 0x04
[6 empty] | 0 | 1 | 0 | 1 |  |  | 0x05
[6 empty] | 0 | 1 | 1 | 0 |  |  | 0x06
[6 empty] | 0 | 1 | 1 | 1 |  |  | 0x07
[6 empty] | 1 | 0 | 0 | 0 |  |  | 0x08
[6 empty] | 1 | 0 | 0 | 1 |  |  | 0x09
[6 empty] | 1 | 0 | 1 | 0 |  |  | 0x0A
[6 empty] | 1 | 0 | 1 | 1 |  |  | 0x0B
[6 empty] | 1 | 1 | 0 | 0 |  |  | 0x0C
[6 empty] | 1 | 1 | 0 | 1 |  |  | 0x0D
[6 empty] | 1 | 1 | 1 | 0 |  |  | 0x0E
[6 empty] | 1 | 1 | 1 | 1 |  |  | 0x0F

## OG protocol
command | 0 | 0 | 0 | 0 | 0 | 0 | 0 | 0 | Hex | Start Byte | 0xAA
Key: | Category | Specific | Data | [6 empty] | End Byte | 0x55
Movement | 1 | 0 | 0 | 0
Initialize Motor | 1 | 0 | 0 | 0 | 0 | 0 | 0 | 0
Forward | 1 | 0 | 0 | 0 | 0 | 0 | 0 | 1 | 0x81
Backward | 1 | 0 | 0 | 0 | 0 | 0 | 1 | 0 | 0x82
Right Turn 45 deg | 1 | 0 | 0 | 0 | 0 | 0 | 1 | 1 | 0x83
Left Turn 45 deg | 1 | 0 | 0 | 0 | 0 | 1 | 0 | 0 | 0x84
Right Turn 90 deg | 1 | 0 | 0 | 0 | 0 | 1 | 0 | 1 | 0x85
Left Turn 90 deg | 1 | 0 | 0 | 0 | 0 | 1 | 1 | 0 | 0x86
Right Bump Action | 1 | 0 | 0 | 0 | 0 | 1 | 1 | 1 | 0x87
Left Bump Action | 1 | 0 | 0 | 0 | 1 | 0 | 0 | 0 | 0x88
[5 empty] | 1 | 0 | 0 | 1
[5 empty] | 1 | 0 | 1 | 0
[5 empty] | 1 | 0 | 1 | 1
[5 empty] | 1 | 1 | 0 | 0
[5 empty] | 1 | 1 | 0 | 1
[5 empty] | 1 | 1 | 1 | 0
[5 empty] | 1 | 1 | 1 | 1
Sensor | 0 | 1 | 0 | 0
Read Right Bump Sensor | 0 | 1 | 0 | 0 | 0 | 0 | 0 | 0 | 0x40
Read Left Bump Sensor | 0 | 1 | 0 | 0 | 0 | 0 | 0 | 1 | 0x41
Read IR Sensor 0 | 0 | 1 | 0 | 0 | 0 | 0 | 1 | 0 | 0x42
Read IR Sensor 1 | 0 | 1 | 0 | 0 | 0 | 0 | 1 | 1 | 0x43
Read IR Sensor 2 | 0 | 1 | 0 | 0 | 0 | 1 | 0 | 0 | 0x44
[5 empty] | 0 | 1 | 0 | 1
[5 empty] | 0 | 1 | 1 | 0
[5 empty] | 0 | 1 | 1 | 1
[5 empty] | 1 | 0 | 0 | 0
[5 empty] | 1 | 0 | 0 | 1
[5 empty] | 1 | 0 | 1 | 0
[5 empty] | 1 | 0 | 1 | 1
[5 empty] | 1 | 1 | 0 | 0
[5 empty] | 1 | 1 | 0 | 1
[5 empty] | 1 | 1 | 1 | 0
[5 empty] | 1 | 1 | 1 | 1